## Master
Name of company:
| Material type = CP Grade 1 titanium | Joint type and component dimension envelope | [6 empty] | Forming capabilities | [6 empty] | Manufacturing code compliance
| Max plate thickness = 25mm | Butt | Butt | Butt | Fillet | Butt | Butt | Butt | Rolling of plate up to 25mm thickness | Maximum plate width for rolling up to 25mm thickness | Rolling diameters up to 3.6m in 25mm plate thickness | Rolling rectilinear square forged bars (60mm x 60mm) up to 3.6m ID | Forming of torispherical geometries up to 3.6m diameters in 25mm plate thickness | Forming of elliptical head geometries up to 3.6m diameters in 25mm plate thickness | Forming of conical geometries up to 3.3m diameters in 25mm plate thickness | PD5500 | ASME BPVC Section VIII Div 1 | EN 13445
| Key to process capabilities A= Automated Me = Mechanised Ma = Manual IH = In-house capability PC = Partner capabilities | 4.7m longitudinal welds | 0.75m longitudinal welds | 3.6m diameter Circumferential welds | 3.6m diameter Circumferential welds | 1.75m longitudinal petal welds | 0.25m Saddle welds on 3.6m diameter | 2.5m planetary welds
FP No. | Fusion process (FP)
1 | EBW - Full chamber vacuum
2 | EBW - Reduced pressure (local vacuum)
3 | LBW - Full chamber vacuum
4 | LBW - Reduced pressure (local vacuum)
5 | Hybrid - LBW+MIG
6 | TIG
7 | Activated TIG
8 | PAW
9 | Hybrid - PAW+MIG
10 | MIG

## Example reply sheet
Name of company:
| Material type = CP Grade 1 titanium | Joint type and component dimension envelope | [6 empty] | Forming capabilities | [6 empty] | Manufacturing code compliance
| Max plate thickness = 25mm Rectilinear forging / stiffening rings 60 X 60 X 4150mm dia | Butt | Butt | Butt | Fillet | Butt | Butt | Butt | Rolling of plate up to 25mm thickness | Maximum plate width for rolling up to 25mm thickness | Rolling diameters up to 3.6m in 25mm plate thickness | Rolling rectilinear square forged bars (60mm x 60mm) up to 3.6m ID | Forming of torispherical geometries up to 3.6m diameters in 25mm plate thickness | Forming of elliptical head geometries up to 3.6m diameters in 25mm plate thickness | Forming of conical geometries up to 3.3m diameters in 25mm plate thickness | PD5500 | ASME BPVC Section VIII Div 1 | EN 13445
| Key to process capabilities A= Automated Me = Mechanised Ma = Manual IH = In-house capability PC = Partner capabilities | 4.7m longitudinal welds | 0.75m longitudinal welds | 3.6m diameter Circumferential welds | 3.6m diameter Circumferential welds | 1.75m longitudinal petal welds | 0.25m Saddle welds on 3.6m diameter | 2.5m planetary welds
FP No. | Fusion process (FP)
1 | EBW - Full chamber vacuum | PC | [6 empty] | (IH) but only in stainless steels | 2m width max | (IH), but only in stainless steels | PC | PC | PC | PC |  | IH
2 | EBW - Reduced pressure (local vacuum)
3 | LBW - Full chamber vacuum
4 | LBW - Reduced pressure (local vacuum)
5 | Hybrid - LBW+MIG
6 | TIG | Me / Ma | Me / Ma | Me / Ma | Me / Ma | Ma | Ma | Ma
7 | Activated TIG
8 | PAW | Me / Ma | Me / Ma | Me / Ma | Me / Ma
9 | Hybrid - PAW+MIG
10 | MIG
STFC/RAL/Consultants' guidance response to example comments are provided below 1. Whilst the manufacturing of the cryostat is aimed at Commercially pure Gr 1 Titanium, the team are keen to seek your company's capability and appetite to work with them using this material 2.This limitation is not seen as a negative response but informs and helps STFC/RAL to consider adjusting the designs to accommodate these manufacturing limitations 3. STFC/RAL and its consultants will support companies who have the appetite and willingness to do this work 4. This is part of the STFC/RAL's understanding and not seen as a limiting factor 5. No this is not a concern as STFC/RAL and its consultants will work with companies who have the appetite and willingness to do this work
Response from manufacturer: We have mechanised and manual welding capability to produce longitudinal welds using these processes but only up to 2 meters in length (see footnote comment 2)
Response from manufacturer: What if a supplier does not have experience in working with titanium but has significant experience in high quality stainless steel pressure vessel manufacturing - (see footnote comment 1)
Response from manufacturer: We have mechanised and manual welding capability to produce circumferential welds using these processes but only up to 2 meters in diameter and would need to sub-contract (see footnote comment 2)
Response from manufacturer: We only have manual welding capability to produce planetary welds using these processes and only up to 2 meters in diameter (see footnote comment 3)
Response from manufacturer: We would need to sub-contract this work (see footnote comment 4)
Response from manufacturer: Our products are qualified to ASME BPVC Section VIII and not PD5500 is this a concern (see footnote comment 5)